## BOQ Pitch Irrigation System
BILL OF QUANTITIES
FOR
INSTALLATION OF ALUMINIUM DISMANTLE_ABLE PITCH IRRIGATION SYSTEM PHASE 1
AT
NAKAMBALA
ITEM NO | DESCRIPTION | UNIT | QTY | RATE | AMOUNT
General Preambles
The following specifications must be taken into consideration in cases were they may not be indicated:
i | A contractor shall farmilirise himself with the works as no claims, due to fairlure to understand the scope of works shall be accepted
ii | Contractor shall allow in his rates the price of materials, transportation, plant, equipment, personel and any other services required during execution of works
iii | All rates must include the supply and installation of new items/materials
iv | Where there is a discrepancy between the drawings and BOQ, consult the Engineer or other authorised client's site representative
v | The net quantities in the BOQ shall not be used for the purpose of ordering materials. All measurments must be confirmed prior to procurement of materials
vi | Samples of materials to be availed to the Engineer for approval prior to procurment; stones, reinforcements, etc.
vii | Contractor shall provide signs and safety barrier tapes to be erected at site and to ensure good houskeeping at all times
viii | The contractor shall provide all required PPE i.e helments, gloves, safety boots, eye goggles,dust musk, work suit, etc. for his workmanship
ix | The contractor will be held responsible for any loss or damage of existing works
x | During the execution of works, site security will be the responsibility of the contractor
xi | Before handover, the contractor must clean up and dump the waste/debris to chuula dump site; provisionally 9 km away
xii | The contractor is to make good disturbed works by all trades before handover
xiii | Unless indicated , a Contractor shall supply all materials, labour and equipment
xiv | The Contractor is to carfully read and understand the scope/BOQ as any cost that will arise from failure to understand the scope will fall on the contractor
BILL No. 1 | PRELIMINARY AND GENERAL ITEMS
ITEM NO | DESCRIPTION | UNIT | QTY | RATE | AMOUNT
1.1 | Allow for mobilization, including but not limited to preparation, transportation and erecting constructional plant, equipment, offices, field laboratory on site, and preparatory works in commencing the execution of the works. | LS | 1 | 64000 | 64000
1.2 | Allow for demobilization, including but not limited to removing and shipping construction plant and equipment, returning staff, removing temporary works, and cleaning the site as specified by site Engineer. | LS | 1 | 34000 | 34000
| TOTAL CARRIED TO SUMMARY OF BILL OF QUANTITIES |  |  | ZMW | 98000
BILL No. 2 | WATERLINE PIPE WORKS
ITEM NO | DESCRIPTION | UNIT | QTY | RATE | AMOUNT
EARTHWORKS (PIPE TRENCHES)
Excavation
2.1 | Excavate in "pickable material" as described for trench not exceeding 1.50 metres deep and average 600mm deep for pipes not exceeding 200mm diameter, and get out and part return, fill in and well consolidated in layers, load and cart surplus excavated material away from site | m² | 60 | 65 | 3900
2.2 | Extra-over hard rock excavation | m³ | 5 | 810 | 4050
Pipe Work
Supply, deliver and install HDPE Class 12 pipes and fittings and laying in accordance with the manufacturer's instructions
2.3 | Diameter 80mm (3 inch) supply pipe laid in trench (measured separately). | m | 60 | 250 | 15000
Extra over HDPE Class 12 Pipes for the following fittings
2.4 | 80mm Diameter bend | No. | 2 | 340 | 680
2.5 | 80mm Tee - junction | No. | 2 | 420 | 840
Supply, deliver and install 4mm thick heavy duty MS pipes and fittings, test, set to work and commission conforming to including Welding fittings like elbows, tees, flanges, tapers, nuts and bolts, gaskets etc. and laying in accordance with the manufacturer's instructions
0
2.6 | Diameter 80mm pipe laid obove ground | m | 40 | 2300 | 92000
| Extra over Steel Pipes for the following fittings |  |  |  | 0
0
2.7 | 80mm Diameter bend | No. | 4 | 1390 | 5560
| TOTAL CARRIED TO SUMMARY OF BILL OF QUANTITIES |  |  | ZMW | 122030
BILL NO 3. | Extra over Steel Pipes for the following fittings
ITEM NO | DESCRIPTION | UNIT | QTY | RATE | AMOUNT
Dismantle-able Water Pipes and Accessories
Supply and install 2mm thick aluminium pipes complete with Couplings:
3.1 | 3 inch pipe/tube of 6m or 9m length complete with hook and socket, including reinforced ends with 1inch outlet | No. | 40 | 4700 | 188000
3.2 | 3 inch pipe/tube of 6m or 9m length complete with hook and socket, including reinforced ends with 1inch outlet | No. | 44 | 4500 | 198000
3.3 | 2 inch pipe/tube of 6m or 9m length complete with hook and socket, including reinforced ends with 1inch outlet | No. | 40 | 3800 | 152000
3.4 | 2 inch pipe/tube of 6m or 9m length complete with hook and socket, including reinforced ends with blind | No. | 52 | 3000 | 156000
3.5 | "BAUER B62 " Brass circle sprinkler or equal and approved by the project Manager | No. | 40 | 6100 | 244000
3.6 | Standpipe coupling | No. | 40 | 990 | 39600
3.7 | support stand for aluminium pipe with 2 screws M8 x 20 and nuts | No. | 120 | 310 | 37200
3.8 | 3 inch valve | No. | 4 | 2400 | 9600
Fittings
3.9 | 3 inch side tee | No. | 8 | 920 | 7360
3.1 | 3 inch 90' bend | No. | 4 | 750 | 3000
3.11 | 3 inch to 2inch reducer | No. | 4 | 680 | 2720
3.12 | 3 inch End tee | No. | 4 | 810 | 3240
| TOTAL CARRIED TO SUMMARY OF BILL OF QUANTITIES |  |  | ZMW | 1040720
BILL NO 4. | PUMP AND PUMP HOUSE
ITEM NO | DESCRIPTION | UNIT | QTY | RATE | AMOUNT
PUMP
Closed Coupled Centrifugal Pumps
4.1 | Supply and delivery of closed Coupled centrifugal pump, set complete with flanged connection, coupling, base 24,51 l/s head 60m | No. | 1 | 285000 | 285000
4.2 | Installation test and commision | No. | 1 | 75900 | 75900
PUMP HOUSE
4.3 | Allow for construction of a pump house size 2m x 1.8m x 2m, in block walls plastered both sides, 5mm thick roofing sheets, including steel door complete with iron mongery | No. | 1 | 60800 | 60800
Concrete Works
4.4 | Supply, deliver and Cast Plain in-situ concrete (Grade 30) 1350 x 1145 x 200mm plinth | m³ | 2 | 4500 | 9000
4.5 | Mesh ref 193 | m² | 1.5 | 350 | 525
4.6 | 250micron polythene sheeting | m² | 1.5 | 34 | 51
Structural Steelwork
Supply and fabrication of steelwork
4.7 | 230 x 75 steel parallel channel section | m | 6 | 1250 | 7500
4.8 | M16 bolts | No. | 8 | 60 | 480
4.9 | M20 bolts | No. | 8 | 75 | 600
| TOTAL CARRIED TO SUMMARY OF BILL OF QUANTITIES |  |  | ZMW | 439856
BILL No. 5 | WATER RESERVOIR
ITEM NO | DESCRIPTION | UNIT | QTY | RATE | AMOUNT
Excavation Works and Earthworks
5.1 | Common excavation of normal soils as well as shaping of the RESERVOIR To Engineer’s instruction and specification and disposal of material as specified. | m³ | 180 | 122 | 21960
0
5.2 | Allow for shaping and compaction of the reservoir embarkments/banks | m² | 132 | 61 | 8052
0
Stone Pitching of the embarkemnt walls
0
5.3 | Supply and lay stone pitching with joints in cement mortart 1:4 to edge of the the dam to avoid soil sloughing of the dam embankment | m² | 132 | 240 | 31680
5.4 | Backfilling excavated reduced embankment to with imported hardcore/laterite up the the existing final level before placing the container | m³ | 45 | 220 | 9900
Concrete Works
5.5 | Supply, mix and cast plain in-situ concrete (Grade 30) as described in bottom of reseevoir | m³ | 13 | 2300 | 29900
5.6 | Supply, mix and cast plain in-situ concrete (Grade 30) as described in edge beams | m³ | 15 | 2300 | 34500
Reinforcement
5.7 | "Conforce" mesh type 257 (2.57 kg/m²) or other equal and approved steel fabric reinforcement lapped minimum 150mm at sides and ends including all necessary bends, hooks, tying wire and distance blocks embedded in drain walls, bottom and top (measured net - no allowance made for laps) | m² | 132 | 295 | 38940
5.8 | Supply and lay polythene sheet | m² | 132 | 32 | 4224
| TOTAL CARRIED TO SUMMARY OF BILL OF QUANTITIES |  |  | ZMW | 179156
BILL NO. 6 | GENERAL WORKS
ITEM NO | DESCRIPTION | UNIT | QTY | RATE | AMOUNT
6.1 | General site leveling and cleaning for handover | Item | 1 | 20250 | 20250
| TOTAL CARRIED TO SUMMARY OF BILL OF QUANTITIES |  |  | ZMW | 20250
BILL SUMMARY
ITEM NO | DESCRIPTION | UNIT | QTY | RATE | AMOUNT
1 | BILL No. 1 PRELIMINARY AND GENERAL ITEMS |  |  |  | 98000
2 | BILL No. 2 WATERLINE PIPE WORKS |  |  |  | 122030
3 | BILL No. 3 ALUMINIUM DISMANTLE-ABLE WATER PIPES |  |  |  | 1040720
4 | BILL No. 4 PUMP AND PUMP HOUSE |  |  |  | 439856
5 | BILL No. 5 PUMP AND PUMP HOUSE |  |  |  | 179156
6 | BILL No. 6 GENERAL WORKS |  |  |  | 20250
| TOTAL (VAT EXCLUSIVE) |  |  | ZMW | 1900012