## BOQ DRIP PUMP STATION
BILL OF QUANTITIES
FOR
PROPOSED PIPE LINE 2 PLINTH AND PEDASTAL PIPE SUPPORT
FROM
SHIMUNGALU JUNCTION TO PUMP STATION 2
NAKAMBALA
ITEM | DESCRIPTION | UNIT | QTY | RATE | AMOUNT
General Preambles
The following specifications must be taken into consideration in cases were they may not be indicated:
i | A contractor shall farmilirise himself with the works as no claims, due to fairlure to understand the scope of works shall be accepted
ii | Contractor shall allow in his rates the price of materials, transportation, plant, equipment, personel and any other services required during execution of works
iii | All rates must include the supply and installation of new items/materials
iv | Where there is a discrepancy between the drawings and BOQ, consult the Engineer or other authorised client's site representative
v | The net quantities in the BOQ shall not be used for the purpose of ordering materials. All measurments must be confirmed prior to to procurment of materials
vi | Samples of materials to be availed to the Engineer for approval prior to procurment; floor and wall tiles, doors, mortice lockes, bulb holders, etc.
vii | Contractor shall provide signs and safety barrier tapes to be erected at site and to ensure good houskeeping at all times
viii | The contractor shall provide all required PPE i.e helments, gloves, safety boots, eye goggles,dust mus, work suite, etc. for his workmanship
ix | The contractor will be held responsible for any loss or damage of existing works
x | During the execution of works, site security will be the responsibility of the contractor
xi | Before handover, the contractor must clean up and dump the waste/debris to disgnated dump site; provisionally 8 km away
xii | The contractor is to make good disturbed works by all trades before handover
xiii | Unless indicated , a Contractor shall supply all materials, labour and equipment
xiv | The Contractor is to carfully read and understand the scope/BOQ as any cost that will arise from failure to understand the scope will fall on the contractor
BILL No. 1
PRELIMINARY AND GENERAL ITEMS
ITEM | DESCRIPTION | UNIT | QTY | RATE | AMOUNT
PRELIMINARY AND GENERAL ITEMS
A | Allow for mobilization labour, materials and equipment | Item | 1 |  | Incl
B | Allow for demobilisation,cleaning the site and dispose of rubble | Item | 1 |  | Incl
| PRELIMINARY AND GENERAL ITEMS - TOTAL TO SUMMARY |  |  | ZMW | 72362
BILL No. 2
DEMOLITION WORKS
ITEM | DESCRIPTION | UNIT | QTY | RATE | AMOUNT
Site Preparations
A | Allow for breaking up of cracked/bend plinths/stub columns and make good to receive new works and clear away debris | Item | 1 | 15000 | 15000
B | Allow for disposing off debris from site | Item | 1 | 5000 | 5000
C | Allow for fabrication/erection of pipe supports as work progresses to be approved by the engineer/Project Manager | Item | 1 | 10000 | 10000
| TOTAL CARRIED TO SUMMARY OF BILL OF QUANTITIES |  |  | ZMW | 30000
BILL No. 3
PLINTH AND PEDALSTAL PIPE SUPPORT WORKS
ITEM | DESCRIPTION | UNIT | QTY | RATE | AMOUNT
1 | MEASURED WORKS
| Preambles |  |  |  | 0
(i) | Scope of Work is to construct Fifty Two (52) total in number of plinths to support the pipe line.
Site Preparations
A | Excavate oversite average 150 mm deep to remove top soil soil and wheel, spread and level on site where directed | m² | 247 | 50 | 12350
B | Excavate in "pickable material" as described for pad foundation trenches not exceeding 1.50m deep starting at stripped level,get out and deposit in temporary spoil heaps on site where directed | m³ | 55 | 65 | 3575
C | Extra-over excavations for excavating in rock as described | Item | 7 | 70 | 490
D | Compacting and levelling of trench bottom | m² | 203 | 150 | 30450
E | Treat the surfaces of hardcore filling, sides and bottoms of excavations with approved environmentally friendly antproofing treatment as described | m² | 273 | 10 | 2730
F | Allow for keeping excavations free from general water, by pumping or any other suitable means necessary and for cleaning the bottoms of the excavations prior to concreting | Item | 1 | 2500 | 2500
G | Backfilling in layers not exceeding 100mm thick around foundations with selected materials arising from excavations | m³ | 15 | 40 | 600
H | Load and transport surplus excavated materials to an authorized disposal site. | m³ | 40 | 120 | 4800
Hardcore and the like filling
I | Supply and lay rocks as crush run stone base to the height of 200mm | m³ | 28 | 250 | 7000
Concrete
Plain in-situ concrete (Grade 15) as described
J | 50mm Blinding in bases | m³ | 12 | 1800 | 21600
Vibrated Reinforced in-situ Concrete (Grade 30) as described
K | In bases/pad foundation in trenches | m³ | 45 | 4000 | 180000
L | In 200mm thick pipe support plinths | m³ | 35 | 4000 | 140000
Reinforcement
Steel Reinforcement steel cut to lengths,bent, cranked, hooked, tying wire ,distance blocks and ordinary spacers
M | Y12mm diameter bars and above in bases and columns | Kg | 3415 | 45 | 153675
Formwork
Sawn formwork as described
N | To vertical sides of plitnhs | m² | 395 | 150 | 59250
Box out holes
O | Circular, of diameter up to and including 1000 m for up to 1200mm pipes | No. | 104 | 150 | 15600
Brackets
P | 80 x 6mm thick mild steel flat bar bracket with radius of 600mm primed with red oxide and finished with two coats aprroved gloss paint before installation as per drawing | No. | 52 | 350 | 18200
Anchors
Q | M16 Holding down bolts, 500mm long, grade 4.6 complete with nuts and 80 x 80 x 10mm thick washer/locker plates | No. | 104 | 250 | 26000
Grouting
R | Dry mix concrete Grade 35MPa/19 mm to pipes | m³ | 1 | 4800 | 4800
| SUBSTRUCTURE TOTAL CARRIED TO COLLECTION SUMMARY |  |  | ZMW | 683620
BILL No. 4
GENERAL WORKS
ITEM | DESCRIPTION | UNIT | QTY | RATE | AMOUNT
GENERAL WORKS
A | General site leveling and cleaning for handover | Item | 1 | 10000 | 10000
| TOTAL CARRIED TO SUMMARY OF BILL OF QUANTITIES |  |  | ZMW | 10000
GENERAL SUMMARY
PROPOSED PIPE LINE 2 PLINTH AND PEDASTAL PIPE SUPPORT
FROM SHIMUNGALU TO PUMP STATION 2
1 | BILL No. 1 PRELIMINARY & GENERAL ITEMS |  |  | ZMW | 72362
2 | BILL No. 2 DEMOLITION WORKS |  |  | ZMW | 30000
3 | BILL No. 3 PUMP STATION BUILDING WORKS |  |  | ZMW | 683620
4 | BILL No. 4 GENERAL WORKS |  |  | ZMW | 10000
| TOTAL VAT EXCLUSIVE |  |  | ZMW | 785982